## Sheet
Tester Display | Measurement Item | RangeMin | RangeMax | Unit | NormalMin | NormalMax | RunningMin | RunningMax | Diagnostic Note
Vehicle Speed | Vehicle speed | 0 | 255 | km/h | NA | NA | NA | NA | -
Target Idle Engine Speed | Target Idling Engine Speed | 0 | 10000 | rpm | NA | NA | NA | NA | -
Engine Speed | Engine speed | 0 | 6000 | rpm | 800 | 900 | NA | NA | When the crankshaft position sensor is malfunctioning, "Engine Speed" is approximately 0 or varies greatly from the actual engine speed.
Calculate Load | Load calculated by ECM | 0 | 100 | % | 6.6 | 14.2 | 15.5 | 24.0 | Calculated load = (Final injection volume / max. injection volume at current engine speed) x 100.
MAF | Air flow rate from mass air flow meter sub-assembly | 0 | 400 | gm/sec | 3 | 18 | 45 | 94 | Based on the MAF, the ECM controls the fuel injection volume, injection timing, EGR, etc.
Atmosphere Pressure | Atmospheric pressure value | 0 | 255 | kPa(abs) | NA | NA | NA | NA | · With the ignition switch ON, when the difference between the atmospheric pressure sensor and intake manifold absolute pressure is 10 kPa or more, there is a malfunction in one of the sensors. · With the ignition switch ON, when the atmospheric pressure is 0 kPa or 140 kPa, there is a malfunction in the sensor circuit. · Standard atmospheric pressure: 101 kPa. · For every 100 m increase in elevation, pressure drops by 1 kPa. This varies by weather (high atmospheric pressure, low atmospheric pressure).
MAP | Absolute pressure inside intake manifold | 0 | 320 | kPa | 90 | 100 | 110 | 135 | · When the ignition switch is ON or the vehicle is idling, the intake manifold absolute pressure and atmospheric pressure are approximately the same (standard atmospheric pressure = 101 kPa). Above approximately 1500 rpm, the turbo becomes effective and the pressure becomes higher than atmospheric pressure. · Inspect while comparing with "Target Booster Pressure". · With the accelerator fully open, if the actual manifold absolute pressure (MAP) is low compared to the target booster pressure by at least 20 kPa for 5 seconds or more, a feeling of insufficient power will occur.
Coolant Temp | Engine coolant temperature | -40 | 140 | °C | 70 | 90 | NA | NA | · If the value is -40°C (-40°F) or 140°C (284°F), the sensor circuit is open or shorted. · After a long soak, the coolant temperature, intake air temperature and ambient temperature are approximately equal.
Intake Air | Intake air temperature | -40 | 140 | °C | NA | NA | NA | NA | · After a long soak, the engine coolant temperature, intake air temperature and ambient temperature are approximately equal. · If the value is -40°C (-40°F) or 140°C (284°F), the sensor circuit is open or shorted.
Intake Air Temp (Turbo) Supported | Intake air temp (Turbo) support | NA | NA | NA | NA | NA | NA | NA | · Supp: The item is supported by the vehicle. · Unsupp: The monitor is not supported by the vehicle.
Intake Air Temp (Turbo) | Intake air temperature after intercooler | -40 | 190 | °C | NA | 70 | NA | NA | · This is the intake air temperature at the intake manifold (after the intercooler). · During fail-safe operation, the value is set to 165°C (329°F). As the value is set to a high temperature, the turbo pressure may be suppressed and there may be a lack of power.
Engine Run Time | Engine run time | 0 | 65535 | sec. | NA | NA | NA | NA | Time passed since the ignition switch was turned to ON.
Initial Engine Coolant Temp | Initial engine coolant temperature | -40 | 120 | °C | NA | NA | NA | NA | For freeze frame data, this tells whether the malfunction happened at a cold start or with a warm engine.
Initial Intake Air Temp | Initial intake air temperature | -40 | 120 | °C | NA | NA | NA | NA | -
Battery Voltage | Battery voltage | 0 | 15 | V | 11 | 14 | NA | NA | · If 11 V or less, characteristics of some electrical components change. · Symptoms when out of range: · If 5 V or less, starting becomes difficult
Alternate Duty Ratio | Alternator generation duty ratio | 0 | 100 | % | 20 | 60 | NA | NA | · This is outputs the alternator generation duty and is used to determine the electrical load. · Can be used to determine whether a higher-than-normal injection volume at idle, etc. is due to electrical loading or from some other source. For example, when the duty is not high but the idling injection volume is high, there is injector volume degradation or high engine friction. · Can be used for judging whether or not a malfunctioning component in the electrical system is generating continual generation requests (e.g., battery deterioration is causing an unending full recharge request, etc.). Regardless of whether or not an auxiliary device such as the A/C or heater is active, if the alternator duty is always at the maximum value, there is an electrical system abnormality, such as battery deterioration.
Glow Relay Request | Status of the glow relay request | Off | On | NA | NA | NA | NA | NA | -
Glow Control Unit Duty | Glow plug controller duty | 0 | 127.5 | % | NA | NA | NA | NA | This is the ECM command.
Glow Indicator Supported | Glow indicator support | NA | NA | NA | NA | NA | NA | NA | · Supp: The item is supported by the vehicle. · Unsupp: The monitor is not supported by the vehicle.
Glow Indicator | Status of the glow indicator | Off | On | NA | NA | NA | NA | NA | -
Accel Position | Accelerator position status | 0 | 100 | % | 0 | 100 | 0 | 100 | · "Accel Position" is the accelerator opening amount (%) for engine control use. · When the accelerator pedal position sensor output itself (Accel Sens. No.1 Volt %, Accel Sens. No.2 Volt %) is in the normal range, another actuator malfunction has caused the fail-safe function to restrict the accelerator. · Without cruise, ECT or VSC requests, and without accelerator restriction by the fail-safe function, this is adjusted in proportion to the amount the accelerator pedal is depressed by the driver. · Accelerator pedal released: 0% · Accelerator pedal fully depressed: 100%
Accel Sens. No.1 Volt % | Accelerator position No. 1 | 0 | 100 | % | 10 | 90 | NA | NA | Read value with ignition switch ON (do not start engine). HINT:This is used only for diagnosing malfunctions in the accelerator pedal position sensor. Under normal conditions, it is sufficient to only check the final accelerator opening angle value "Accel Position".
Accel Sens. No.2 Volt % | Accelerator position No. 2 | 0 | 100 | % | 24 | 99 | NA | NA | Read value with ignition switch ON (do not start engine). HINT:This is used only for diagnosing malfunctions in the accelerator pedal position sensor. Under normal conditions, it is sufficient to only check the final accelerator opening angle value "Accel Position".
Target Throttle Position Supported | Target throttle position support | NA | NA | NA | NA | NA | NA | NA | · Supp: The item is supported by the vehicle. · Unsupp: The monitor is not supported by the vehicle.
Target Throttle Position | Target throttle position | -128 | 127 | % | 0 | 100 | NA | NA | If there is a malfunction of the throttle actuator, compare the target and actual throttle position values for troubleshooting.
Target Throttle Position #2 Supported | Target throttle position (No. 2) support | NA | NA | NA | NA | NA | NA | NA | · Supp: The item is supported by the vehicle. · Unsupp: The monitor is not supported by the vehicle.
Target Throttle Position #2 | Target No. 2 throttle position | -128 | 127 | % | NA | NA | NA | NA | -
Actual Throttle Position Supported | Actual throttle position support | NA | NA | NA | NA | NA | NA | NA | · Supp: The item is supported by the vehicle. · Unsupp: The monitor is not supported by the vehicle.
Actual Throttle Position | Actual throttle position | -20 | 120 | % | 0 | 92 | NA | NA | Closing percentage of the throttle valve. · Fully closed: 0%. · Fully open: 100%. HINT:There is no connection with the accelerator. However, under full load, the throttle is usually fully open (100%). Symptoms when out of range: · Stuck closed: Engine stall, difficult to start, lack of power, black smoke, rough idle · Stuck open: Loud turbocharging sound, bad vibration when engine is stopped · When ECM detects a malfunction of the diesel throttle (MIL on), engine power is restricted so that the vehicle can drive with a maximum speed of 80 to 100 km/h.
Actual Throttle Position #2 Supported | Actual No. 2 throttle position support | NA | NA | NA | NA | NA | NA | NA | · Supp: The item is supported by the vehicle. · Unsupp: The monitor is not supported by the vehicle.
Actual Throttle Position #2 | Actual No. 2 throttle position | -20 | 120 | % | NA | NA | NA | NA | -
Throttle Motor DUTY | Throttle motor duty | 0 | 100 | % | NA | NA | NA | NA | When the moving force to open and close the diesel throttle valve increases, the value of the Throttle Motor Duty increases.
Throttle Close Learning Val. | Throttle fully closed position learned value | 0 | 84 | deg | 14 | 22 | NA | NA | · When the ignition switch is turned from ON to off and 5 seconds elapse, learning of "Throttle Close Learning Val." will be complete. · When "Throttle Close Learning Val." is outside of the normal range, a foreign object may lodged in the throttle valve. · If the value is stuck at the upper limit of 21.25 deg, there is a chance that a malfunction is present. However, as the initial value for the learned value is 21.25 deg, it is necessary to check the value after learning is completed.
Throttle Sensor Volt % | Absolute throttle position sensor | 0 | 100 | % | 8 | 100 | NA | NA | · Throttle position sensor output voltage is converted using 5 V = 100%. · When fully closed: 20%. · When fully open: 82%. · When the ignition switch is turned from off to ON, the throttle valve fully opens once. · When the ignition switch is turned from ON to off, the throttle valve fully closes once. Symptoms when out of range: · Stuck closed: Engine stall, difficult to start, rough idling, lack of power, black smoke, white smoke · Stuck open: Loud turbocharging sound, bad vibration when engine is stopped · When the ECM detects a malfunction with the diesel throttle (MIL on), engine power is restricted but city driving is possible.
Throttle Motor DUTY | Throttle motor duty | 0 | 100 | % | 0 | 80 | NA | NA | · When drive requests to open and close the diesel throttle valve increase, the throttle motor duty value increases. · Since the throttle valve opening and closing directions cannot be determined when the throttle motor duty value is high during drive control, the opening and closing directions are determined from the throttle target opening angle and throttle actual opening angle. · If the throttle motor duty value continues to be high, there may be an operation malfunction due to deposits in the throttle.
Injection Volume | Injection volume | 0 | 1279.98 | mm3/st | 3 | 15 | NA | NA | · Injection amount for each combustion. · If injector assemblies are clogged fuel quality is poor, the fuel filter element sub-assembly is clogged, or engine friction increases, "Injection Volume" will increase. · If there is a malfunction due to low turbocharger pressure or a low intake air volume, the injection volume is limited and there is a lack of power.
Inj. FB Vol. for Idle | Idle stability status integral control volume | -80 | 79 | mm3/st | -20 | 30 | NA | NA | · When the actual engine speed does not match the target idling speed, this corrects the injection volume. If this item displays 10 mm3/st or more or -10 mm3/st or less even with the engine completely warmed up and the air conditioning and other electrical loads off, the internal parts of the engine may be damaged, or the fuel injection system or other auxiliary components may be malfunctioning. · Only calculated and reflected at idle.
Inj Vol Feedback Learning | Injection volume feedback learning value | -10 | 9.92 | mm3/st | NA | NA | NA | NA | -
Injection Feedback Val #1 | Injection volume correction for No. 1 injector assembly | -10 | 10 | mm3/st | -3.0 | 3.0 | NA | NA | · When idling after warmup, the injection amount for each cylinder is corrected to optimize the difference between the engine speed of each cylinder. Example: For cylinders that are slowing the engine speed compared to other cylinders, the injection volume is increased. · "Injection Feedback Val" more than 3.0 mm3/st: Injector breakdown is causing injection volume deviation, or insufficient compression is causing poor combustion. · Even if "Injection Feedback Val" for a cylinder is less than -3.0 mm3/st, the cylinder with this value does not necessarily have a problem. HINT:· The ECM adjusts each cylinder so that the average "Injection Feedback Val" of the 4 cylinders is approximately 0 mm3/st. · If more than one cylinder has a positive correction value, a normal cylinder may have a value less than -3.0 mm3/st.
Injection Feedback Val #2 | Injection volume correction for No. 2 injector assembly | -10 | 10 | mm3/st | -3.0 | 3.0 | NA | NA | Same as Injection Feedback Val #1
Injection Feedback Val #3 | Injection volume correction for No. 3 injector assembly | -10 | 10 | mm3/st | -3.0 | 3.0 | NA | NA | Same as Injection Feedback Val #1
Injection Feedback Val #4 | Injection volume correction for No. 4 injector assembly | -10 | 10 | mm3/st | -3.0 | 3.0 | NA | NA | Same as Injection Feedback Val #1
Pre Injection Period | Pre injection period | 0 | 65535 | μs | NA | NA | NA | NA | -
Pilot 1 Injection Period | Pilot 1 injection period | 0 | 65535 | μs | 100 | 500 | NA | NA | Check to see if "Pilot 1 Injection Period" is not zero when symptoms occur.
Pilot 2 Injection Period | Pilot 2 injection period | 0 | 65535 | μs | 100 | 500 | NA | NA | Check to see if "Pilot 2 Injection Period" is not zero when symptoms occur.
Main Injection Period | Main injection period | 0 | 65535 | μs | 100 | 600 | NA | NA | · When the fuel pressure becomes 15000 kPa or less, "Main Injection Period" is set to 0. · When the engine will not start, confirm that injection is performed. · When P0093, P0627 or P062D is stored, there is an engine stall request. At that time, "Main Injection Period" equals 0. HINT:As the engine stalls 1 minute after the MIL illuminates, freeze frame data cannot be checked.
After Injection Period | After injection period | 0 | 65535 | μs | NA | NA | NA | NA | Check to see if "After Injection Period" is not zero when the following symptoms occur: Black smoke, poor driveability.
Pre Injection Timing | Pre injection timing | -210 | 301.9 | deg(CA) | NA | NA | NA | NA | -
Pilot 1 Injection Timing | Pilot 1 injection timing | -210 | 301.9 | deg(CA) | 8 | 12.5 | NA | NA | · Negative values indicate values after top dead center (ATDC). · Positive values indicate values before top dead center (BTDC).
Pilot 2 Injection Timing | Pilot 2 injection timing | -210 | 301.9 | deg(CA) | 2 | 6.5 | NA | NA | · Negative values indicate values after top dead center (ATDC). · Positive values indicate values before top dead center (BTDC).
Main Injection Timing | Main injection timing | -210 | 301.9 | deg(CA) | NA | NA | NA | NA | · Negative values indicate values after top dead center (ATDC). · Positive values indicate values before top dead center (BTDC).
After Injection Timing | After injection timing | -210 | 301.9 | deg(CA) | NA | NA | NA | NA | · Negative values indicate values after top dead center (ATDC). · Positive values indicate values before top dead center (BTDC).
Pilot Quantity Learning | State of "Pilot Quantity Learning" | NA | NA | NA | NA | NA | NA | NA | · The status is only displayed while performing "Pilot Quantity Learning". · If "Pilot Quantity Learning" is incomplete, the MIL illuminates and DTC P062F is stored.
Injector Pilot Quantity Learning | Status of the injector pilot quantity learning | NA | NA | NA | NA | NA | NA | NA | -
Actuator Pilot Quantity Learning | Status of the actuator pilot quantity learning | NA | NA | NA | NA | NA | NA | NA | -
Temperature Pilot Quantity Learning | Status of the temperature pilot quantity learning | NA | NA | NA | NA | NA | NA | NA | -
Catalyst Pilot Quantity Learning | Status of the catalyst pilot quantity learning | NA | NA | NA | NA | NA | NA | NA | -
Injection Pressure Correction | Injection pressure feedback compensation volume | -640 | 639.98 | mm3/st | -100 | 100 | NA | NA | · When the (actual) fuel pressure is equal to the target fuel pressure, this value becomes 0. · This indicator can be used for diagnosing fuel supply pump assembly related malfunctions. · When this value (absolute value) is large, it indicates that the difference between the actual and target fuel pressure is also large. · A positive value indicates that the pressure feed is being increased due to insufficient pressure. A negative value indicates that pressure is being reduced due to excessive rail pressure. · When the pre-stroke control valve is malfunctioning, it causes rail overpressure, and this value slips to the negative volume side. · Injection Pressure Correction displays the value calculated by the ECM.
PCV Energization Timing | Pre-stroke control valve energization timing | 0 | 639.9 | deg(CA) | 0 | 180 | NA | NA | · Displays the pre-stroke control valve energization timing. · When Common Rail Pressure is higher than Target Common Rail Pressure and the fuel supply pump assembly is not commanded to discharge, the value of PCV Energization Timing is -1. · When the fuel supply pump assembly is commanded to discharge, PCV Energization Timing changes to a value between 70 and 180. The larger the value, the smaller the amount of discharge. · PCV Energization Timing displays the value calculated by the ECM.
Injection EDU Relay Request | Status of the EDU relay request | Off | On | NA | NA | NA | NA | NA | -
Target Common Rail Pressure Supported | Target common rail pressure support | NA | NA | NA | NA | NA | NA | NA | · Supp: The item is supported by the vehicle. · Unsupp: The monitor is not supported by the vehicle.
Target Common Rail Pressure | Target common rail pressure | 0 | 250000 | kPa(abs) | 20000 | 220000 | NA | NA | · Inspect the (actual) fuel pressure, comparing it with the common rail target value. · Considered normal when the actual fuel pressure is within 5000 kPa of the target fuel pressure under stable conditions when idling after warm up the engine.
Common Rail Pressure Supported | Common rail pressure support | NA | NA | NA | NA | NA | NA | NA | · Supp: The item is supported by the vehicle. · Unsupp: The monitor is not supported by the vehicle.
Common Rail Pressure | Actual common rail pressure | 0 | 250000 | kPa(abs) | 30000 | 50000 | NA | NA | · Common Rail Pressure is the actual common rail fuel pressure. · Inspect by comparing the fuel pressure with the target fuel pressure. · When in a stable condition such as when idling after warm up the engine, the fuel pressure is within 5000 kPa of the target fuel pressure. · The ECM uses fuel pressure for feedback control of the target fuel pressure via the fuel supply pump assembly. The injection amount is determined based on the injection timing and fuel pressure. Also, the spray pattern is selected based on the fuel pressure. · For startup, at least 25000 kPa of fuel pressure is needed (take care as there is a response lag when the pressure rises). · When the fuel pressure is below 25000 kPa, it may cause rough idling. · When the fuel pressure has decreased by 20000 kPa from the target fuel pressure, there may be a lack of power. · If actual fuel pressure is 5000 kPa higher than the target fuel pressure, P1229 will be stored. When the actual fuel pressure is lower than the target fuel pressure, "P1608 Lack of Power" may be detected depending on the degree of deviation from the target pressure. · When the fuel pressure is higher than 240000 kPa, DTC P0088 will be stored.
Injection Volume (Cylinder1) | Injection volume (cylinder 1) | 0 | 2.047 | ml | NA | NA | NA | NA | This is the injection volume for 10 injections.
Pressure Discharge Valve | Pressure discharge valve operation | Off | On | NA | NA | NA | NA | NA | This is the ECM command.
Pump Difference Angle Learning Value | Supply pump difference angle learning value | -1024 | 1023.9 | deg(CA) | -3 | 3 | NA | NA | · Learns the installation difference angle of the fuel supply pump assembly on the engine. · When Pump Difference Angle Learning Value is below -3 deg(CA) or more than 3 deg(CA), check Target Common Rail Pressure and Common Rail Pressure. · Pump Difference Angle Learning Value displays the value calculated by the ECM.
AF Lambda B1S1 | Lambda equivalent ratio/ | 0 | 1.99 | NA | 0.000 | 1.99 | NA | NA | · Check the air fuel ratio sensor output with the exhaust gas temperature (Exhaust Temperature B1S2) at 200°C (392°F) or higher (example: driving at speed of 50 km/h (31 mph) or more in 3rd gear). · If the exhaust fuel addition injector assembly is clogged, the AF Lambda B1S1 value changes according to engine combustion, but large changes due to the addition of fuel are not seen even when PM forced regeneration is performed with the GTS. · Furthermore, if the main injectors become clogged, the AF Lambda B1S1 value will increase under all circumstances while the engine is running (the value increases regardless of whether the PM forced regeneration has been performed). Cause of Out of Range: · Air fuel ratio sensor · Air fuel ratio sensor circuit · Injector assembly clogged
AFS Voltage B1S1 | Air fuel ratio sensor output voltage | 0 | 7.99 | V | NA | NA | NA | NA | · Check the air fuel ratio sensor output with the exhaust gas temperature (Exhaust Temperature B1S2) at 200°C (392°F) or higher (example: driving at speed of 50 km/h (31 mph) or more in 3rd gear). · If the exhaust fuel addition injector assembly is clogged, the AFS voltage B1S1 value changes according to engine combustion, but large changes due to the addition of fuel are not seen even when PM forced regeneration is performed with the GTS. Cause of Out of Range: · Air fuel ratio sensor · Air fuel ratio sensor circuit · Injector assembly clogged
AFS Current B1S1 | Air fuel ratio sensor current | -128 | 127.99 | mA | NA | NA | NA | NA | · Check the air fuel ratio sensor output with the exhaust gas temperature (Exhaust Temperature B1S2) at 200°C (392°F) or higher (example: driving at speed of 50 km/h (31 mph) or more in 3rd gear). · If the exhaust fuel addition injector assembly is clogged, even if PM forced regeneration is performed with the GTS, the AFS voltage B1S1 value will not change. Cause of Out of Range: · Air fuel ratio sensor · Air fuel ratio sensor circuit · Injector assembly clogged
AF Sensor Learning Value | Air fuel ratio sensor learning value | 0 | 5 | V | NA | NA | NA | NA | Inspect the air fuel ratio sensor performance.
Exhaust Temperature B1S1 Supported | Status of exhaust gas temperature B1S1 supported | NA | NA | NA | NA | NA | NA | NA | If this item displays "Unsupp", a fixed value is displayed for "Exhaust Temperature", as exhaust gas temperature sensors are not equipped on the vehicle.
Exhaust Temperature B1S1 | Exhaust gas temperature of DOC catalyst | -40 | 1000 | °C | 100 | 400 | 100 | 600 | · If an open occurs in an exhaust temperature sensor circuit, 0°C (32°F) is displayed on the GTS. · If a short occurs in an exhaust temperature sensor circuit, 1000°C (1832°F) is displayed on the GTS. Cause of Out of Range: · Exhaust gas temperature sensor · DPF catalyst deteriorated
Exhaust Temperature B1S2 Supported | Status of exhaust gas temperature B1S2 supported | NA | NA | NA | NA | NA | NA | NA | If this item displays "Unsupp", a fixed value is displayed for "Exhaust Temperature", as exhaust gas temperature sensors are not equipped on the vehicle.
Exhaust Temperature B1S2 | Exhaust gas temperature of upstream of the DPF catalyst | -40 | 1000 | °C | 100 | 400 | 500 | 700 | · If an open occurs in an No. 2 exhaust temperature sensor circuit, 0°C (32°F) is displayed on the GTS. · If a short occurs in an No. 2 exhaust temperature sensor circuit, 1000°C (1832°F) is displayed on the GTS. Cause of Out of Range: · No. 2 exhaust gas temperature sensor · DPF catalyst deteriorated
Exhaust Temperature B1S3 Supported | Status of exhaust gas temperature B1S3 supported | NA | NA | NA | NA | NA | NA | NA | If this item displays "Unsupp", a fixed value is displayed for "Exhaust Temperature", as exhaust gas temperature sensors are not equipped on the vehicle.
Exhaust Temperature B1S3 | Exhaust gas temperature of downstream of the DPF catalyst | -40 | 1000 | °C | 100 | 400 | 500 | 700 | · If an open occurs in an No. 3 exhaust temperature sensor circuit, 0°C (32°F) is displayed on the GTS. · If a short occurs in an No. 3 exhaust temperature sensor circuit, 1000°C (1832°F) is displayed on the GTS. Cause of Out of Range: · No. 3 exhaust gas temperature sensor · DPF catalyst deteriorated
DPF Differential Pressure Supported | DPF differential pressure supported | NA | NA | NA | NA | NA | NA | NA | If this item displays "Unsupp", a fixed value is displayed for "Exhaust Temperature", as exhaust gas temperature sensors are not equipped on the vehicle.
DPF Differential Pressure | DPF differential pressure | -5 | 100 | kPa | -3 | 3 | NA | NA | · When PM (Particulate Matter) builds up in the DPF catalyst, the "DPF Differential Pressure" value increases. · At 3000 rpm (no load), if Catalyst Differential Press is more than 0.47, the DPF catalyst has become blocked. Cause of Out of Range: · Exhaust manifold converter sub-assembly (DPF catalyst) · Differential pressure sensor assembly · Vacuum pipe clogged · Air hose clogged
Catalyst Differential Press | Amount of clogging in catalyst | -3.9998 | 3.9998 | NA | 0.2 | NA | NA | NA | · Diagnosis is possible when the MAF reading is between 30 and 140 gm/sec. · When the air intake volume is very low, such as when idling, due to excessive pressure fluctuation the correct values will not be displayed. · Catalyst Differential Press is the DPF Differential Pressure corrected in response to the MAF and other values. · If the DPF catalyst is clogged, the "Catalyst Differential Press" value increases. · When the difference in pressure is more than 0.47, DTC P244B is stored and "DPF PM Block" displays "Blocked". Symptoms when out of range: · If the difference in pressure increases, a decrease in engine power may be felt. · If an abnormal difference in pressure is detected, engine power is limited to protect the engine and catalyst.
Diff. Press. Sensor Corr. | Differential pressure sensor assembly 0 point learned value | -10 | 245.9 | kPa | -1.5 | 1.5 | NA | NA | · This number indicates the correction value (0 point calibration) for compensation of variance in the differential pressure sensor. · If the value of DPF Differential Pressure does not approach 0 kPa when the ignition switch is ON (engine is stopped) and the Diff. Press. Sensor Corr. displays less than -1.5 kPa, or higher than 1.5 kPa, there may be a malfunction in the differential pressure sensor. · Note that the output of the differential pressure sensor assembly fluctuates depending on the temperature. Cause of Out of Range: Differential pressure sensor
Exhaust Fuel Addition FB | Exhaust fuel addition correction value | -256 | 255.99 | NA | 0.9 | 1.45 | NA | NA | · Usually Exhaust Fuel Addition FB is between 0.9 and 1.45. · Exhaust Fuel Addition FB is a correction value to increase the fuel volume injected from the exhaust fuel addition injector assembly when the catalyst temperature does not rise to the target range during PM forced regeneration. · If the correction value is more than 1.45, a clog in the exhaust fuel addition injector assembly or fuel filter element assembly may be causing a reduction in injection volume or a problem with the engine (injector assemblies, EGR, etc.) where the exhaust gas temperature decreases may be present. As a result, the catalyst temperature does not rise properly causing the catalyst to deteriorate. Cause of Out of Range: · Exhaust fuel addition injector assembly clogged · Exhaust manifold converter sub-assembly (DPF catalyst) deteriorated
DPNR/DPF Status Reju(PM) | PM forced regeneration status | NA | NA | NA | NA | NA | NA | NA | The status is only displayed while performing "Activate the DPF Rejuvenate (PM)". · Standby Before entering "Activate the DPF Rejuvenate (PM)". · Ready Enabling condition for "Activate the DPF Rejuvenate (PM)" is not met. · Operate PM forced regeneration is being performed. If "Activate the DPF Rejuvenate (PM)" does not finish completely, the status turns to Ready. If "Activate the DPF Rejuvenate (PM)" finishes completely, the status turns to Compl. · Compl PM forced regeneration is completed.
PM Accumulation Ratio | PM accumulation ratio | 0 | 510 | % | NA | NA | NA | NA | · When PM forced regeneration is necessary, 100% is displayed for PM Accumulation Ratio. · If the ratio exceeds 100%, PM forced regeneration will be performed automatically
Target EGR Valve Pos Supported | Target EGR valve pos support | NA | NA | NA | NA | NA | NA | NA | · Supp: The item is supported by the vehicle. · Unsupp: The monitor is not supported by the vehicle.
Target EGR Valve Pos | EGR valve target opening amount | 0 | 100 | % | 0 | 90 | NA | NA | · Fully closed: 0%. · Fully open: 100%. · Used for comparison to "Actual EGR Valve Pos.". Symptoms when out of range: · When value is out of range and approaching 0%: mass air flow meter degradation, intake or exhaust system blockage · When value is out of range and approaching 100%: EGR pipe blockage
Target EGR Valve Pos #2 Supported | Target EGR valve pos #2 support | NA | NA | NA | NA | NA | NA | NA | · Supp: The item is supported by the vehicle. · Unsupp: The monitor is not supported by the vehicle.
Target EGR Valve Pos #2 | No. 2 EGR valve target opening amount | 0 | 100 | % | NA | NA | NA | NA | -
Actual EGR Valve Pos Supported | Actual EGR valve pos support | NA | NA | NA | NA | NA | NA | NA | · Supp: The item is supported by the vehicle. · Unsupp: The monitor is not supported by the vehicle.
Actual EGR Valve Pos | EGR valve position | 0 | 100 | % | 0 | 90 | NA | NA | · Fully closed: 0%. · Fully open: 100%. · Inspect while comparing to "Target EGR Valve Pos". · Check the valve movement via the Active Test. · Sometimes malfunctions only occur around a certain temperature, so refer to the engine coolant temperature and outside temperature at the time the malfunction occurred. Symptoms when out of range: · EGR valve stuck open: Poor starts (engine does not stop), black smoke, white smoke, lack of power · EGR valve stuck closed: Increased turbo booster noise
EGR Rate Differential(Actual-Target) | Difference between actual EGR and target EGR while idling | -128 | 127 | % | NA | NA | NA | NA | · Percentage value (-100 to 100%), calculated as (Actual EGR - Target EGR) * 100 is displayed. · The maximum value is retained once idling is stabilized. Once the vehicle is no longer idling, such as when the vehicle is accelerated, the value resets to 0%. · A positive value indicates a large amount of EGR and a negative value indicates a small amount of EGR.
Actual EGR Valve Pos #2 Supported | Actual EGR valve pos #2 support | NA | NA | NA | NA | NA | NA | NA | · Supp: The item is supported by the vehicle. · Unsupp: The monitor is not supported by the vehicle.
Actual EGR Valve Pos #2 | No. 2 EGR valve position | 0 | 100 | % | NA | NA | NA | NA | -
EGR Position Sensor | EGR position sensor | 0 | 4.999 | V | NA | NA | NA | NA | Displays the output voltage of the EGR valve position sensor.
EGR Motor Duty #1 | EGR valve actuation duty | 0 | 127.5 | % | 0 | 100 | NA | NA | · To 0%: Close side EGR valve actuation. · To 100%: Open side EGR valve actuation. · When this value is large but the actual valve position does not reach the target valve position, there is an unable to open malfunction.
EGR Close Lrn. Val. | EGR fully closed position learned value | 0 | 5 | V | 0 | 1 | NA | NA | · This value is the EGR position sensor output voltage. · When the value is at the upper or lower limit of the normal range, it is possible that a foreign object is lodged in the EGR valve seat area. · As the lower and upper limits are 0 V and 1 V respectively, if the value becomes stuck at either of these values, there is a malfunction in the lift sensor or the valve position may be misaligned (foreign matter is present, etc.).
EGR Cooler Bypass VSV | Status of the Vacuum Switching Valve Assembly (for EGR bypass valve) | Off | On | NA | NA | NA | NA | NA | · When Vacuum Switching Valve Assembly (for EGR bypass valve) is ON, the value for EGR Cooler Bypass Position is Cooler and, when Vacuum Switching Valve Assembly (for EGR bypass valve) is OFF, the value for EGR Cooler Bypass Position is Bypass. · The Vacuum Switching Valve Assembly (for EGR bypass valve) is controlled by the ECM and the vacuum switching valve assembly (for EGR bypass valve) is opened and closed by the vacuum created by the vacuum pump.
EGR Cooler Bypass Position | Status of the EGR Cooler Bypass Position | NA | NA | NA | NA | NA | NA | NA | · When Vacuum Switching Valve Assembly (for EGR bypass valve) is ON, the value for EGR Cooler Bypass Position is Cooler and, when Vacuum Switching Valve Assembly (for EGR bypass valve) is OFF, the value for EGR Cooler Bypass Position is Bypass. · The Vacuum Switching Valve Assembly (for EGR bypass valve) is controlled by the ECM and the vacuum switching valve assembly (for EGR bypass valve) is opened and closed by the vacuum created by the vacuum pump.
Target Booster Pressure Supported | Target booster pressure support | NA | NA | NA | NA | NA | NA | NA | · Supp: The item is supported by the vehicle. · Unsupp: The monitor is not supported by the vehicle.
Target Booster Pressure | Target booster pressure | 0 | 320 | kPa | 190 | 240 | 190 | 240 | · Inspect while comparing with "MAP". · With the accelerator fully open, if the actual manifold absolute pressure (MAP) is low compared to the target booster pressure by at least 20 kPa for 5 second or more, a feeling of a lack of power will occur. · When the vehicle is driven with the engine speed at 3000 rpm or more and the accelerator pedal fully depressed, "MAP" is approximately equal to "Target Booster Pressure".
VN Turbo Command Supported | VN turbo command supported | NA | NA | NA | NA | NA | NA | NA | · Supp: The item is supported by the vehicle. · Unsupp: The monitor is not supported by the vehicle.
Target VN Turbo Position | Target VN turbo position | 0 | 100 | % | 0 | 96 | NA | NA | · When the nozzle vanes are fully closed (boost is applied), the value is 0%. · When the nozzle vanes are fully opened (boost is not applied), the value is 100%.
VN Turbo Command #2 Supported | VN turbo command #2 supported | NA | NA | NA | NA | NA | NA | NA | · Supp: The item is supported by the vehicle. · Unsupp: The monitor is not supported by the vehicle.
Target VN Turbo Position #2 | Target No. 2 VN turbo position | 0 | 100 | % | NA | NA | NA | NA | -
Actual VN Position Supported | Actual VN position supported | NA | NA | NA | NA | NA | NA | NA | · Supp: The item is supported by the vehicle. · Unsupp: The monitor is not supported by the vehicle.
Actual VN Turbo Position | Actual VN turbo position | 0 | 100 | % | 0 | 96 | NA | NA | · When the nozzle vane gets stuck or the movement is abnormal, the difference between this value and Target VN Turbo Position increases and the DC motor output (duty) also increases. · Actual VN Turbo Position is controlled to match Target VN Turbo Position.
Actual VN Position #2 Supported | Actual VN position #2 supported | NA | NA | NA | NA | NA | NA | NA | · Supp: The item is supported by the vehicle. · Unsupp: The monitor is not supported by the vehicle.
Actual VN Turbo Position #2 | Actual No. 2 VN turbo position | 0 | 100 | % | NA | NA | NA | NA | -
VN Position Sensor Out | VN position sensor output voltage | 0 | 5 | V | 1 | 4.5 | NA | NA | VN Position Sensor Out displays the opening angle of the nozzle vane output by the sensor.
VN Motor Duty | VN turbo motor duty | 0 | 127.5 | % | 2 | 88 | NA | NA | If the vanes do not move smoothly, the duty will increase towards 100%.
VN Close Learn Value | VN turbo fully closed position learned value | 0 | 5 | V | 1 | 4.5 | NA | NA | -
VN Turbo Type | VN turbo type | NA | NA | NA | NA | NA | NA | NA | Indicates the VN turbo vane actuation method. · DC motor system. · Negative-pressure diaphragm system. · Step motor system.
VN Turbo Max Angle | VN turbo maximum opening amount | 0 | 100 | % | NA | NA | NA | NA | · The maximum vane opening amount is displayed in %. · The VN turbo is operated between VN Turbo Max Angle and VN Turbo Min Angle when the Test the Turbo Charger Step Motor Active Test is performed.
VN Turbo Min Angle | VN turbo minimum opening amount | 0 | 100 | % | NA | NA | NA | NA | · The maximum vane opening amount is displayed in %. · The VN turbo is operated between VN Turbo Max Angle and VN Turbo Min Angle when the Test the Turbo Charger Step Motor Active Test is performed.
Starter Signal | Starter signal | Off | On | NA | On | NA | NA | NA | Starter Signal condition: · ON: Starter is operating · OFF: Starter is not operating Cause of Out of Range: · OFF malfunction (ignition switch (STA) is ON but the signal is OFF and the starter is operating): Wire harness is open or shorted to ground · ON malfunction (ignition switch (STA) is off but the signal is ON and the starter is not operating): Wire harness is shorted to +B · Operation malfunction: ignition switch malfunction, starter relay malfunction, starter malfunction, battery or battery cable is defective, or wire harness is open or shorted Symptoms when out of range: · Ignition switch is ON but the starter does not operate: Starting is not possible · Ignition switch is off but the starter continues to operate: STA signal malfunction (P0617) is stored
Power Steering Signal | Power steering switch signal | Off | On | NA | NA | NA | NA | NA | -
Neutral Position SW Signal | Park/Neutral position switch status | Off | On | NA | On | NA | NA | NA | -
Clutch Switch | Clutch switch | Off | On | NA | On | NA | NA | NA | When OFF with the clutch pedal depressed, the engine does not start.
Transfer L4 | L4 status of the transfer | Off | On | NA | On | NA | NA | NA | -
Stop Light Switch | Stop light switch | Off | On | Off | On | NA | NA | NA | Stop light switch (STP) operation condition: · ON: Light is on (Brake pedal is depressed) · OFF: Light is off (Brake pedal is released) Cause of Out of Range: · OFF malfunction: Wire harness (stop light switch to ECM, stop light switch to +B) open or shorted to ground · ON malfunction: Wire harness (stop light switch to ECM) shorted to +B · Stop light switch Symptoms when out of range: Stop light switch malfunction DTC P0504 is stored
A/C Signal | A/C (Air Conditioner) signal | Off | On | Off | On | NA | NA | NA | Symptoms when out of range: OFF malfunction (OFF even when A/C switch is turned on): · Engine speed decreases temporarily when the A/C is operating.
Immobiliser Communication | Immobiliser communication | Off | On | Off | On | NA | NA | NA | Cause of Out of Range: · Use of a non-registered key · Key battery is fully depleted