## 1GD-FTV
ComponentID | System Name | ComponentName | ComponentType | Description | Variable | Range | Cold Idling | Warm Idling | Cruise | Acceleration | Deceleration
ENG001 | ENG | Engine Block | Engine | Toyota 1GD-FTV diesel engine
AIR001 | AIR | Air Cleaner | Component | Filters intake air
AIR002 | AIR | Mass Air Flow Meter | SensorComponent | Measures intake air flow
AIR003 | AIR | Turbocharger | Component | Compresses intake air
AIR004 | AIR | Intercooler | Component | Cools compressed intake air
AIR005 | AIR | Diesel Throttle | ActuatorComponent | Controls intake airflow
AIR006 | AIR | Accelerator Pedal | InputComponent | Driver accelerator input
AIR007 | AIR | EGR Valve | ActuatorComponent | Controls exhaust gas recirculation
AIR008 | AIR | EGR Cooler | Component | Cools recirculated exhaust gas
AIR009 | AIR | Intake Manifold | Component | Distributes intake air
FUEL001 | FUEL | Fuel Tank | Component | Stores diesel fuel
FUEL002 | FUEL | Fuel Filter | Component | Filters fuel
FUEL003 | FUEL | Supply Pump | Component | Pressurizes fuel
FUEL004 | FUEL | Suction Control Valve | ActuatorComponent | Controls supply pump output
FUEL005 | FUEL | Common Rail | Component | Stores high-pressure fuel
FUEL006 | FUEL | Injector | ActuatorComponent | Injects fuel into cylinders
EXH001 | EXH | Exhaust Manifold | Component | Collects exhaust gas
EXH002 | EXH | Diesel Particulate Filter | Component | Traps soot particles
EXH003 | EXH | Exhaust Fuel Addition Injector | ActuatorComponent | Injects fuel for DPF regeneration
EXH004 | EXH | Exhaust Pipe | Component | Discharges exhaust gas
COOL001 | COOL | Reservoir | Component | Coolant reservoir
COOL002 | COOL | Radiator | Component | Dissipates coolant heat
COOL003 | COOL | Thermostat | Component | Controls coolant flow
COOL004 | COOL | Water Pump | Component | Circulates coolant
COOL005 | COOL | Turbo Cooler | Component | Cools turbocharger
LUBE001 | LUBE | Oil Pan | Component | Stores engine oil
LUBE002 | LUBE | Oil Filter | Component | Filters engine oil
LUBE003 | LUBE | Oil Pump | Component | Circulates engine oil
MECH001 | MECH | Cylinder Assembly | Component | Four-cylinder combustion assembly
MECH002 | MECH | Crankshaft | Component | Converts reciprocating motion to rotation
MECH003 | MECH | Camshaft | Component | Controls valve timing
MECH004 | MECH | Timing Drive | Component | Synchronizes crankshaft and camshaft
MECH005 | MECH | Transmission | Component | Transfers engine power
MECH006 | MECH | Alternator | Component | Generates electrical power
MECH007 | MECH | Air Conditioning Compressor | Component | Drives air conditioning
MECH008 | MECH | Power Steering Pump | Component | Provides hydraulic steering pressure
CTRL001 | CTRL | Engine Control Module | Controller | Engine control computer
CTRL002 | CTRL | DLC3 Connector | Interface | OBD-II diagnostic connector
CTRL003 | CTRL | Sensor Manager | Manager | Manages all sensors
CTRL004 | CTRL | Actuator Manager | Manager | Manages all actuators
CTRL101 | CTRLAIR | Mass Air Flow Sensor | Sensor | Measures air flow
CTRL102 | CTRLAIR | Intake Air Temperature Sensor | Sensor | Measures intake air temperature
CTRL103 | CTRLFUEL | Fuel Pressure Sensor | Sensor | Measures fuel pressure
CTRL104 | CTRLAIR | Accelerator Pedal Position Sensor | Sensor | Measures accelerator pedal position
CTRL105 | CTRLAIR | Throttle Position Sensor | Sensor | Measures throttle position
CTRL106 | CTRLAIR | Manifold Absolute Pressure Sensor | Sensor | Measures intake manifold pressure
CTRL107 | CTRLMECH | Crankshaft Position Sensor | Sensor | Measures crankshaft position and engine speed
CTRL108 | CTRLMECH | Camshaft Position Sensor | Sensor | Measures camshaft position
CTRL109 | CTRLCOOL | Coolant Temperature Sensor | Sensor | Measures coolant temperature
CTRL110 | CTRLLUBE | Oil Pressure Sensor | Sensor | Measures oil pressure
CTRL111 | CTRLLUBE | Oil Level Sensor | Sensor | Measures oil level
CTRL112 | CTRLEXH | Oxygen Sensor | Sensor | Measures oxygen concentration
CTRL113 | CTRLEXH | EGR Position Sensor | Sensor | Measures EGR valve position
CTRL114 | CTRLEXH | Exhaust Gas Temperature Sensor | Sensor | Measures exhaust gas temperature
CTRL115 | CTRLEXH | Differential Pressure Sensor | Sensor | Measures DPF differential pressure
CTRL201 | CTRL | Glow Plug | Actuator | Assists cold starting
CTRL202 | CTRLFUEL | Injector No.1 | Actuator | Controls cylinder 1 injection
CTRL203 | CTRLFUEL | Injector No.2 | Actuator | Controls cylinder 2 injection
CTRL204 | CTRLFUEL | Injector No.3 | Actuator | Controls cylinder 3 injection
CTRL205 | CTRLFUEL | Injector No.4 | Actuator | Controls cylinder 4 injection
CTRL206 | CTRLFUEL | Suction Control Valve Driver | Actuator | Controls suction control valve
CTRL207 | CTRLFUEL | Pressure Discharge Valve | Actuator | Controls common rail pressure
CTRL208 | CTRLAIR | Diesel Throttle Motor | Actuator | Drives diesel throttle
CTRL209 | CTRLEXH | Exhaust Fuel Addition Injector Driver | Actuator | Controls exhaust fuel injector